## UART protocol format
Packet format: | {HEADER} {PAYLOAD}
SLIP encoding:
Packet header: | [HLEN] [PLEN] [PROTOVER] [PC0][PC1] [ID] |  | Characters: | Characters when escaped:
| HLEN: Header length |  | SLIP_START: 0xAB | SLIP_ESC_START: 0xAC
| PLEN: Payload length |  | SLIP_END: 0xBC | SLIP_ESC_END: 0xBD
| PROTOVER: UART protocol version used |  | SLIP_ESC: 0xCD | SLIP_ESC_ESC: 0xCE
PC: Packet Counter (LSB)
ID: Packet type, see below
UART Packet IDs (grey fields: currently not in use; beige: not yet implemented)
Byte value [ID] | Name | Direction | Payload formats: | Function
0x00 | REQ_FOLLOW | Host->Sniffer | {ADDRESS} [ADDR_TYPE] [FOLLOW_ONLY_ADVERTISEMENTS] | Tell the Client to only send packets recieved from a specific address.
0x01 | EVENT_FOLLOW | Sniffer->Host | [] | Client tells the host that it has entered the FOLLOW state.
0x02
0x03
0x04
0x05 | EVENT_CONNECT | Sniffer->Host | [] | Client tells the host that someone has connected to the unit we are following
0x06 | EVENT_PACKET | Sniffer->Host | {NRF_BLE_PACKET} | Client tells the host that it has recieved a packet
0x07 | REQ_SCAN_CONT | Host->Sniffer | [] | Host tells the client to scan continously and hand over the packets asap.
0x08
0x09 | EVENT DISCONNECT | Sniffer->Host | [] | Client tells the host that the connected address we were following has recieved a disconnect packet.
0x0A
0x0B
0x0C | SET_TEMPORARY_KEY | Host->Sniffer | {TEMPORARY_KEY} | Specify the temporary key to use on encryption (for OOB and passkey)
0x0D | PING_REQ | Host->Sniffer | []
0x0E | PING_RESP | Sniffer->Host | {FW_VERSION}
0x13 | SWITCH_BAUD_RATE_REQ | Host->Sniffer | [BAUD0] [BAUD1] [BAUD2] [BAUD3]
0x14 | SWITCH_BAUD_RATE_RESP | Sniffer->Host | [BAUD0] [BAUD1] [BAUD2] [BAUD3]
0x17 | SET_ADV_CHANNEL_HOP_SEQ | Host->Sniffer | [N_CHANS] [CHAN0] [CHAN1] [CHAN2] | Tell the sniffer which order to cycle through the channels when following an advertiser.
0xFE | GO_IDLE | Host->Sniffer | [] | When receiving this, the sniffer should stop sending UART traffic, and listen for new commands.
NRF_BLE_PACKET
Packet format: | [HEADER] [PAYLOAD]
Header | [HLEN] [FLAGS] [CHANNEL] [RSSI] [EC0] [EC1] [TD0] [TD1] [TD2] [TD3]
FLAGS (1 byte in total) | [][][][][MICOK][ENCRYPTED][DIR][CRCOK] |  | LEGEND:
[Square brackets denote single bytes]
| CRCOK -> Was CRC Ok during transmission? |  | {Curly brackets denote multiple bytes}
DIR -> Direction of the packet (0: Slave -> Master. 1: Master -> Slave )
Channel -> The channel index being used
EC -> Event Counter
TD -> TimeDiff: Delta from previously recieved packet
NRF_BLE_PACKET Payload (ordinary BLE Packet) | {AA x 4} [HEADER] [LEN] [PADDING] {PAYLOAD x LEN} {CRC x 3}
Note: Padding byte is added by radio and is not received on air. It should be removed after reception on UART.
| BAUD RATE SWITCHING PROCEDURE (NOT YET IMPLEMENTED) |  | SLIP ENCODING PROCEDURE
| Host sends SWITCH_BAUD_RATE_REQ with proposed baud rate |  | Add a SLIP_START to encoded packet
| Sniffer responds (SWITCH_BAUD_RATE_RESP) with proposed baud rate (must be host's proposal if this is possible) |  | For each byte in unencoded packet, do the following:
| If host and sniffer propose same baud rate, baud rate is considered changed, and both parties will configure hardware. |  | - If the byte is not equal to SLIP_START, SLIP_END, or SLIP_ESC, add it to encoded packet.
| If sniffer proposes different baud rate, host may retry with another baud rate (must be sniffer's proposal if this is possible) |  | - Otherwise, replace it with a SLIP_ESC followed by the corresponding escaped character (SLIP_ESC_START, SLIP_ESC_END, or SLIP_ESC_ESC.)
| Neither party can propose the same baud rate twice. |  | Finally: add a SLIP_END to encoded packet

## Examples
BEFORE SLIP ENCODING
|  |  | PROTOVER | PC[0-1] |  | ID | HLEN | FLAGS | CHANNEL | RSSI | EC[0- 1] | [5 empty] | AA[0 - 3] | [16 empty] | BLE PACKET | [22 empty] | CRC[0 - 2]
|  |  |  | 0xCDEF | [12 empty] | 8E:89:BE:D6
EVENT_PACKET | 06 |  | 01 | EF | CD | 06 | 0A | 01 | 26 | 5C | 00 | 00 | BC | 01 | 00 | 00 | D6 | BE | 89 | 8E | 40 | 21 | 00 | FD | 03 | 27 | D3 | DA | D8 | 02 | 01 | 06 | 11 | 06 | BA | 56 | 89 | A6 | FA | BF | A2 | BD | 01 | 46 | 7D | 6E | 00 | FB | AB | AD | 05 | 16 | 0A | 18 | 05 | 06 | 1E | 77 | F2
0x000001BC
[6 empty] | ID = 0x06 "Event packet" | [6 empty] | TD[0-3] | [9 empty] | PADDING BYTE
AFTER SLIP ENCODING
|  |  |  | PROTOVER | PC[0-1] |  |  | ID | HLEN | FLAGS | CHANNEL | RSSI | EC[0- 1] | [6 empty] | AA[0 - 3] | [16 empty] | BLE PACKET | [23 empty] | CRC[0 - 2]
[5 empty] | 0xCDEF | [9 empty] | SLIP substitution |  |  |  |  | 8E:89:BE:D6 | [31 empty] | SLIP substitution
EVENT_PACKET | AB | 06 |  | 01 | EF | CD | CE | 06 | 0A | 01 | 26 | 5C | 00 | 00 | CD | BD | 01 | 00 | 00 | D6 | BE | 89 | 8E | 40 | 21 | 00 | FD | 03 | 27 | D3 | DA | D8 | 02 | 01 | 06 | 11 | 06 | BA | 56 | 89 | A6 | FA | BF | A2 | BD | 01 | 46 | 7D | 6E | 00 | FB | CD | AC | AD | 05 | 16 | 0A | 18 | 05 | 06 | 1E | 77 | F2 | BC
| SLIP_START |  |  |  |  | SLIP substitution | [9 empty] | 0x000001BC | [47 empty] | SLIP_END
[8 empty] | ID = 0x06 "Event packet" | [7 empty] | TD[0-3] | [9 empty] | PADDING BYTE